## Tabelle1
Serial Communication Settings: Baudrate=115200; DataBits=8; Parity=None; StopBits=1;
Serial command (Terminate with <NUL> or <LF>) | Example command string | Explanation | Value Range | Initial Value | Comment
Write
setF:x | "setF:3.1" | Set pump actuation frequency to x (unit: Hz). X can be integer or float and must be >=0.1Hz | 0.1<X<500 | 1.0
setStatus:x | "setStatus:0" | Disable pump actuation | 0 | 0
| "setStatus:1" | Enable pump actuation | 1
setV+:x | "setV+:300" | Set positive voltage target. X is an unsigned integer smaller than or equal to 300. | 15<X<300 | 180
setV-:x | "setV-:-80" | Set negative voltage target. X must be a negative integer value bigger than or equal to -80 (Don't forget to send the minus symbol!) | -80<X<-15 | -50
setWvf:x | "setWvf:2" | set waveform type (1:rectangular; 2:sine; 3: trapez; 4: sine-rect-sine) | 1<=x<=4 | 1
setFlank:x | "setFlank:80" | adjust waveform flank in percent | 0<x<50
setAPump:x | "setAPump:2" | set active pump by SSR Multiplexer on DosScent electronic; !returns string "Pump1" to "Pump4" | 1<=x<=9 | 1 | 1-4 Pump1 to 4 single; 5=P1+P2; 6=P1+P3; 7=P1+P4;8=P3+P4;9=P3+P2
Read
getF | "getF" | returns current pump actuation frequency as float with one decimal place accuracy. |  | 1.0
getStatus | "getStatus" | Pump active: returns 1 Pump inactive: returns 0 |  | 1
getV+ | "getV+" | returns positive voltage target as unsigned integer value |  | 180
getV- | "getV-" | returns negative voltage target as negative integer value |  | -50
getWfm | "getWfm" | returns waveform type (1:rectangular; 2:sine; 3: trapez; 4: sine-rect-sine) |  | 2
getWfmVal | "getWfmVal" | prints waveform voltage values | V- < x < V+
getMeasuredVoltages | "getMeasuredVoltages" | returns current measured peak voltage values | V+, V- | 1
getInfo | "getInfo" | returns device specific information | see Overview Driver Electronics
getAPump | "getAPump" | active pump number by SSR Multiplexer on DosScent electronic | 1<=x<=9 | 1 | 1-4 Pump1 to 4 single; 5=P1+P2; 6=P1+P3; 7=P1+P4;8=P3+P4;9=P3+P2